## Parameters
TEST BLOCK | TEST SUB-BLOCK | TEST PARAM | CONFIG/STATE | TEST-ID (XML_FILE_NAME) | YAML_FILE_NAME | OPENCONFIG PATH | OC BASE MODEL | COMMENTS | YAML AND XML | TEST IMPLEMENTED | TEST SKIPPED | UC List
hw | config | name | CONFIG | hw_config_name.xml | hw_config.yml | /components/component/config/name | openconfig-platform |  | YES | YES | NO
hw | cpu | oc-cpu:avg | STATE | hw_cpu_avg.xml | hw_cpu.yml | /components/component/cpu/oc-cpu:utilization/oc-cpu:state/oc-cpu:avg | openconfig-platform |  | YES | YES | NO | E.2
hw | cpu | oc-cpu:instant | STATE | hw_cpu_instant.xml | hw_cpu.yml | /components/component/cpu/oc-cpu:utilization/oc-cpu:state/oc-cpu:instant | openconfig-platform |  | YES | YES | NO | E.2
hw | cpu | oc-cpu:interval | STATE | hw_cpu_interval.xml | hw_cpu.yml | /components/component/cpu/oc-cpu:utilization/oc-cpu:state/oc-cpu:interval | openconfig-platform |  | YES | YES | NO | E.2
hw | cpu | oc-cpu:max | STATE | hw_cpu_max.xml | hw_cpu.yml | /components/component/cpu/oc-cpu:utilization/oc-cpu:state/oc-cpu:max | openconfig-platform |  | YES | YES | NO | E.2
hw | cpu | oc-cpu:max-time | STATE | hw_cpu_max_time.xml | hw_cpu.yml | /components/component/cpu/oc-cpu:utilization/oc-cpu:state/oc-cpu:max-time | openconfig-platform |  | YES | YES | NO | E.2
hw | cpu | oc-cpu:min | STATE | hw_cpu_min.xml | hw_cpu.yml | /components/component/cpu/oc-cpu:utilization/oc-cpu:state/oc-cpu:min | openconfig-platform |  | YES | YES | NO | E.2
hw | cpu | oc-cpu:min-time | STATE | hw_cpu_min_time.xml | hw_cpu.yml | /components/component/cpu/oc-cpu:utilization/oc-cpu:state/oc-cpu:min-time | openconfig-platform |  | YES | YES | NO | E.2
hw | fan | oc-fan:speed | STATE | hw_fan_speed.xml | hw_fan.yml | /components/component/fan/state/oc-fan:speed | openconfig-platform |  | YES | YES | NO | E.2
hw | linecard | name | CONFIG | hw_linecard_name.xml | hw_linecard.yml | /components/component/name | openconfig-platform |  | YES | YES | NO
hw | linecard | oc-linecard:power-admin-state | CONFIG | hw_linecard_power_admin.xml | hw_linecard.yml | /components/component/oc-linecard:linecard/oc-linecard:config/oc-linecard:power-admin-state | openconfig-platform | https://github.com/sbarguil/Testing-framework/issues/80 | YES | YES | YES | lg-3;lg-4;lg-5;lg-9;Ig-10
hw | linecard | oc-linecard:power-admin-state | STATE | hw_linecard_power_admin_state.xml | hw_linecard.yml | /components/component/oc-linecard:linecard/oc-linecard:state/oc-linecard:power-admin-state | openconfig-platform |  | YES | YES | NO | E.2
hw | transceiver | oc-linecard:slot-id | STATE | hw_transceiver_slot_id.xml | hw_transceiver.yml | /components/component/oc-linecard:linecard/oc-linecard:state/oc-linecard:slot-id | openconfig-platform |  | YES | YES | NO | C.4
hw | transceiver | oc-transceiver:enabled | CONFIG | hw_transceiver_enabled.xml | hw_transceiver.yml | /components/component/oc-transceiver:transceiver/oc-transceiver:config/oc-transceiver:enabled | openconfig-platform | https://github.com/sbarguil/Testing-framework/issues/78 | YES | YES | YES | lg-3;lg-4;lg-5;lg-9;Ig-10
hw | transceiver | oc-transceiver:enabled | STATE | hw_transceiver_enabled_state.xml | hw_transceiver.yml | /components/component/oc-transceiver:transceiver/oc-transceiver:state/oc-transceiver:enabled | openconfig-platform |  | YES | YES | NO | C.4
hw | port | oc-port:channel-speed | CONFIG | hw_port_channel_speed.xml | hw_port.yml | /components/component/port/oc-port:breakout-mode/oc-port:config/oc-port:channel-speed | openconfig-platform |  | YES | YES | RFDev | C.4
hw | port | oc-port:num-channels | CONFIG | hw_port_num_channels.xml | hw_port.yml | /components/component/port/oc-port:breakout-mode/oc-port:config/oc-port:num-channels | openconfig-platform |  | YES | YES | RFDev | C.4
hw | port | oc-port:channel-speed | STATE | hw_port_channel_speed_state.xml | hw_port.yml | /components/component/port/oc-port:breakout-mode/oc-port:state/oc-port:channel-speed | openconfig-platform |  | YES | YES | RFDev | C.4
hw | port | oc-port:num-channels | STATE | hw_port_num_channels_state.xml | hw_port.yml | /components/component/port/oc-port:breakout-mode/oc-port:state/oc-port:num-channels | openconfig-platform |  | YES | YES | RFDev | C.4
hw | psu | oc-platform-psu:enabled | CONFIG | hw_psu_enabled.xml | hw_psu.yml | /components/component/power-supply/config/oc-platform-psu:enabled | openconfig-platform |  | YES | YES | NO | lg-3;lg-4;lg-5;lg-9;Ig-10
hw | psu | oc-platform-psu:capacity | STATE | hw_psu_capacity.xml | hw_psu.yml | /components/component/power-supply/state/oc-platform-psu:capacity | openconfig-platform |  | YES | YES | NO | E.2
hw | psu | oc-platform-psu:enabled | STATE | hw_psu_enabled_state.xml | hw_psu.yml | /components/component/power-supply/state/oc-platform-psu:enabled | openconfig-platform |  | YES | YES | NO | E.2
hw | psu | oc-platform-psu:input-current | STATE | hw_psu_input_current.xml | hw_psu.yml | /components/component/power-supply/state/oc-platform-psu:input-current | openconfig-platform |  | YES | YES | NO | E.2
hw | psu | oc-platform-psu:input-voltage | STATE | hw_psu_input_voltage.xml | hw_psu.yml | /components/component/power-supply/state/oc-platform-psu:input-voltage | openconfig-platform |  | YES | YES | NO | E.2
hw | psu | oc-platform-psu:output-current | STATE | hw_psu_output_current.xml | hw_psu.yml | /components/component/power-supply/state/oc-platform-psu:output-current | openconfig-platform |  | YES | YES | NO | E.2
hw | psu | oc-platform-psu:output-power | STATE | hw_psu_output_power.xml | hw_psu.yml | /components/component/power-supply/state/oc-platform-psu:output-power | openconfig-platform |  | YES | YES | NO | E.2
hw | psu | oc-platform-psu:output-voltage | STATE | hw_psu_output_voltage.xml | hw_psu.yml | /components/component/power-supply/state/oc-platform-psu:output-voltage | openconfig-platform |  | YES | YES | NO | E.2
hw | properties | name | STATE | hw_properties_name.xml | hw_properties.yml | /components/component/properties/property/state/name | openconfig-platform |  | NO | NO | NO
hw | properties | value | STATE | hw_properties_value.xml | hw_properties.yml | /components/component/properties/property/state/value | openconfig-platform |  | NO | NO | NO
hw | component | description | STATE | hw_component_description.xml | hw_component.yml | /components/component/state/description | openconfig-platform |  | YES | YES | NO | C.4
hw | component | hardware-version | STATE | hw_component_hardware_version.xml | hw_component.yml | /components/component/state/hardware-version | openconfig-platform |  | YES | YES | NO | C.4
hw | component | id | STATE | hw_component_id.xml | hw_component.yml | /components/component/state/id | openconfig-platform |  | YES | YES | NO | C.4
hw | component | location | STATE | hw_component_location.xml | hw_component.yml | /components/component/state/location | openconfig-platform |  | YES | YES | NO | C.4
hw | component | mfg-date | STATE | hw_component_mfg_date.xml | hw_component.yml | /components/component/state/mfg-date | openconfig-platform |  | YES | YES | NO | C.4
hw | component | oper-status | STATE | hw_component_oper_status.xml | hw_component.yml | /components/component/state/oper-status | openconfig-platform |  | YES | YES | NO | C.4
hw | component | parent | STATE | hw_component_parent.xml | hw_component.yml | /components/component/state/parent | openconfig-platform |  | YES | YES | NO | C.4
hw | component | serial-no | STATE | hw_component_serial_no.xml | hw_component.yml | /components/component/state/serial-no | openconfig-platform |  | YES | YES | NO | C.4
hw | component | type | STATE | hw_component_type.xml | hw_component.yml | /components/component/state/type | openconfig-platform |  | YES | YES | NO | C.4
hw | subcomponent | name // name | CONFIG | hw_subcomponent_name.xml | hw_subcomponent.yml | /components/component/subcomponents/subcomponent/config/name - /components/component/subcomponents/subcomponent/name | openconfig-platform | https://github.com/sbarguil/Testing-framework/issues/75 | YES | YES | NO | C.4
hw | subcomponent | name | STATE | hw_subcomponent_name_state.xml | hw_subcomponent.yml | /components/component/subcomponents/subcomponent/state/name | openconfig-platform | https://github.com/sbarguil/Testing-framework/issues/75 | YES | YES | NO | C.4
if | config | description | CONFIG | if_config_description.xml | if_config.yml | /interfaces/interface/config/description | openconfig-platform |  | YES | YES | NO | A.1;A.2.1;A.2.2;A.2.3;A.2.4;A.2.5;A.2.6;A.2.7;A.2.8;A.3.1;A.3.2;A.3.3;A.8;A.9;A.10;lg-3;lg-4;lg-5;lg-9;Ig-10
if | config | enabled | CONFIG | if_config_enabled.xml | if_config.yml | /interfaces/interface/config/enabled | openconfig-platform |  | YES | YES | NO | A.1;A.2.1;A.2.2;A.2.3;A.2.4;A.2.5;A.2.6;A.2.7;A.2.8;A.3.1;A.3.2;A.3.3;A.8;A.9;A.10;lg-3;lg-4;lg-5;lg-9;Ig-10
if | config | loopback-mode | CONFIG | if_config_loopback_mode.xml | if_config.yml | /interfaces/interface/config/loopback-mode | openconfig-platform | https://github.com/sbarguil/Testing-framework/issues/11 | YES | YES | NO | A.1;A.2.1;A.2.2;A.2.3;A.2.4;A.2.5;A.2.6;A.2.7;A.2.8;A.3.1;A.3.2;A.3.3;A.8;A.9;A.10;lg-3;lg-4;lg-5;lg-9;Ig-10
if | config | mtu | CONFIG | if_config_mtu.xml | if_config.yml | /interfaces/interface/config/mtu | openconfig-platform |  | YES | YES | NO | A.1;A.2.1;A.2.2;A.2.3;A.2.4;A.2.5;A.2.6;A.2.7;A.2.8;A.3.1;A.3.2;A.3.3;A.8;A.9;A.10;lg-3;lg-4;lg-5;lg-9;Ig-10
if | config | name | CONFIG | if_config_name.xml | if_config.yml | /interfaces/interface/config/name | openconfig-platform | El name se usa en todos los xml para referirse a la if en la que se modifica el parametro | NO | NO | NO | A.1;A.2.1;A.2.2;A.2.3;A.2.4;A.2.5;A.2.6;A.2.7;A.2.8;A.3.1;A.3.2;A.3.3;A.8;A.9;A.10;lg-3;lg-4;lg-5;lg-9;Ig-10
if | config | oc-vlan:tpid | CONFIG | if_config_tpid.xml | if_config.yml | /interfaces/interface/config/oc-vlan:tpid | openconfig-platform | https://github.com/sbarguil/Testing-framework/issues/11 | YES | YES | NO | A.1;A.2.1;A.2.2;A.2.3;A.2.4;A.2.5;A.2.6;A.2.7;A.2.8;A.3.1;A.3.2;A.3.3;A.8;A.9;A.10;lg-3;lg-4;lg-5;lg-9;Ig-10
if | config | type | CONFIG | if_config_type.xml | if_config.yml | /interfaces/interface/config/type | openconfig-platform | https://github.com/sbarguil/Testing-framework/issues/11 | YES | YES | NO | A.1;A.2.1;A.2.2;A.2.3;A.2.4;A.2.5;A.2.6;A.2.7;A.2.8;A.3.1;A.3.2;A.3.3;A.8;A.9;A.10;lg-3;lg-4;lg-5;lg-9;Ig-10
if | ethernet | oc-eth:auto-negotiate | CONFIG | if_ethernet_auto_negotiate.xml | if_ethernet.yml | /interfaces/interface/oc-eth:ethernet/oc-eth:config/oc-eth:auto-negotiate | openconfig-platform |  | YES | YES | NO | A.1;A.2.1;A.2.2;A.2.3;A.2.4;A.2.5;A.2.6;A.2.7;A.2.8;A.3.1;A.3.2;A.3.3;A.8;A.9;A.10;lg-3;lg-4;lg-5;lg-9;Ig-10
if | ethernet | oc-eth:duplex-mode | CONFIG | if_ethernet_duplex_mode.xml | if_ethernet.yml | /interfaces/interface/oc-eth:ethernet/oc-eth:config/oc-eth:duplex-mode | openconfig-platform |  | YES | YES | NO | A.1;A.2.1;A.2.2;A.2.3;A.2.4;A.2.5;A.2.6;A.2.7;A.2.8;A.3.1;A.3.2;A.3.3;A.8;A.9;A.10;lg-3;lg-4;lg-5;lg-9;Ig-10
if | ethernet | oc-eth:port-speed | CONFIG | if_ethernet_port_speed.xml | if_ethernet.yml | /interfaces/interface/oc-eth:ethernet/oc-eth:config/oc-eth:port-speed | openconfig-platform |  | YES | YES | NO | A.1;A.2.1;A.2.2;A.2.3;A.2.4;A.2.5;A.2.6;A.2.7;A.2.8;A.3.1;A.3.2;A.3.3;A.8;A.9;A.10;lg-3;lg-4;lg-5;lg-9;Ig-10
if | ethernet | oc-lag:aggregate-id | CONFIG | if_ethernet_aggregate_id.xml | if_ethernet.yml | /interfaces/interface/oc-eth:ethernet/oc-eth:config/oc-lag:aggregate-id | openconfig-platform | https://github.com/sbarguil/Testing-framework/issues/21 | YES | YES | NO | A.1;A.2.1;A.2.2;A.2.3;A.2.4;A.2.5;A.2.6;A.2.7;A.2.8;A.3.1;A.3.2;A.3.3;A.8;A.9;A.10;lg-3;lg-4;lg-5;lg-9;Ig-10
if | ethernet | oc-eth:port-speed | STATE | if_ethernet_port_speed_state.xml | if_ethernet.yml | /interfaces/interface/oc-eth:ethernet/oc-eth:state/oc-eth:port-speed | openconfig-platform |  | YES | YES | NO | A.1;A.2.1;A.2.2;A.2.3;A.2.4;A.2.5;A.2.6;A.2.7;A.2.8;A.3.1;A.3.2;A.3.3;A.8;A.9;A.10;lg-3;lg-4;lg-5;lg-9;Ig-10
if | lag | oc-lag:lag-type | CONFIG | if_lag_type.xml | if_lag.yml | /interfaces/interface/oc-lag:aggregation/oc-lag:config/oc-lag:lag-type | openconfig-platform | https://github.com/sbarguil/Testing-framework/issues/33 | YES | YES | NO | lg-3;lg-4;lg-5;lg-9;Ig-10
if | lag | oc-lag:min-links | CONFIG | if_lag_min_links.xml | if_lag.yml | /interfaces/interface/oc-lag:aggregation/oc-lag:config/oc-lag:min-links | openconfig-platform | https://github.com/sbarguil/Testing-framework/issues/33 | YES | YES | NO | lg-3;lg-4;lg-5;lg-9;Ig-10
if | gre | oc-tun:dst | CONFIG | if_gre_dst.xml | if_gre.yml | /interfaces/interface/oc-tun:tunnel/oc-tun:config/oc-tun:dst | openconfig-platform | https://github.com/sbarguil/Testing-framework/issues/31 | YES | YES | NO
if | gre | oc-tun:src | CONFIG | if_gre_src.xml | if_gre.yml | /interfaces/interface/oc-tun:tunnel/oc-tun:config/oc-tun:src | openconfig-platform | https://github.com/sbarguil/Testing-framework/issues/31 | YES | YES | NO
if | gre | oc-tun:ttl | CONFIG | if_gre_ttl.xml | if_gre.yml | /interfaces/interface/oc-tun:tunnel/oc-tun:config/oc-tun:ttl | openconfig-platform | https://github.com/sbarguil/Testing-framework/issues/31 | YES | YES | NO
if | gre | oc-tun:prefix-length // oc-tun:ip | CONFIG | if_gre_ip_prefix_length.xml | if_gre.yml | /interfaces/interface/oc-tun:tunnel/oc-tun:ipv4/oc-tun:addresses/oc-tun:address/oc-tun:config/oc-tun:ip - /interfaces/interface/oc-tun:tunnel/oc-tun:ipv4/oc-tun:addresses/oc-tun:address/oc-tun:config/oc-tun:prefix-length | openconfig-platform | https://github.com/sbarguil/Testing-framework/issues/31 | YES | YES | NO
if | gre | oc-tun:mtu | CONFIG | if_gre_mtu.xml | if_gre.yml | /interfaces/interface/oc-tun:tunnel/oc-tun:ipv4/oc-tun:config/oc-tun:mtu | openconfig-platform | https://github.com/sbarguil/Testing-framework/issues/31 | YES | YES | NO
if | status | admin-status | STATE | if_status_admin_status.xml | if_status.yml | /interfaces/interface/state/admin-status | openconfig-platform |  | YES | YES | NO | A.1;A.2.1;A.2.2;A.2.3;A.2.4;A.2.5;A.2.6;A.2.7;A.2.8;A.3.1;A.3.2;A.3.3;A.8;A.9;A.10;lg-3;lg-4;lg-5;lg-9;Ig-10
if | status | enabled | STATE | if_status_enabled.xml | if_status.yml | /interfaces/interface/state/enabled | openconfig-platform |  | YES | YES | NO | A.1;A.2.1;A.2.2;A.2.3;A.2.4;A.2.5;A.2.6;A.2.7;A.2.8;A.3.1;A.3.2;A.3.3;A.8;A.9;A.10;lg-3;lg-4;lg-5;lg-9;Ig-10
if | status | name | STATE | if_status_name.xml | if_status.yml | /interfaces/interface/state/name | openconfig-platform |  | YES | YES | NO
if | status | oper-status | STATE | if_status_oper_status.xml | if_status.yml | /interfaces/interface/state/oper-status | openconfig-platform |  | YES | YES | NO | C.3;C.4
if | status | type | STATE | if_status_type.xml | if_status.yml | /interfaces/interface/state/type | openconfig-platform |  | YES | YES | NO | C.3;C.4
if | subif | description | CONFIG | if_subif_description.xml | if_subif.yml | /interfaces/interface/subinterfaces/subinterface/config/description | openconfig-platform |  | YES | YES | NO | A.1;A.2.1;A.2.2;A.2.3;A.2.4;A.2.5;A.2.6;A.2.7;A.2.8;A.3.1;A.3.2;A.3.3;A.8;A.9;A.10;lg-3;lg-4;lg-5;lg-9;Ig-10
if | subif | enabled | CONFIG | if_subif_enabled.xml | if_subif.yml | /interfaces/interface/subinterfaces/subinterface/config/enabled | openconfig-platform |  | YES | YES | NO | A.1;A.2.1;A.2.2;A.2.3;A.2.4;A.2.5;A.2.6;A.2.7;A.2.8;A.3.1;A.3.2;A.3.3;A.8;A.9;A.10;lg-3;lg-4;lg-5;lg-9;Ig-10
if | subif | index | CONFIG | if_subif_index.xml | if_subif.yml | /interfaces/interface/subinterfaces/subinterface/config/index | openconfig-platform | Se prueba ijmplicitamente con los demas tests que crean una sub interfaz | NO | YES | NO | A.1;A.2.1;A.2.2;A.2.3;A.2.4;A.2.5;A.2.6;A.2.7;A.2.8;A.3.1;A.3.2;A.3.3;A.8;A.9;A.10;lg-3;lg-4;lg-5;lg-9;Ig-10
if | subif | oc-ip:ip | STATE | if_subif_ip_state.xml | if_subif.yml | /interfaces/interface/subinterfaces/subinterface/oc-ip:ipv4/oc-ip:address/oc-ip:address/oc-ip:state/oc-ip:ip | openconfig-platform | https://github.com/sbarguil/Testing-framework/issues/47 | YES | YES | NO | A.1;A.2.1;A.2.2;A.2.3;A.2.4;A.2.5;A.2.6;A.2.7;A.2.8;A.3.1;A.3.2;A.3.3;A.8;A.9;A.10;lg-3;lg-4;lg-5;lg-9;Ig-10
if | subif | oc-ip:origin | CONFIG | if_subif_origin.xml | if_subif.yml | /interfaces/interface/subinterfaces/subinterface/oc-ip:ipv4/oc-ip:addresses/oc-ip:address/oc-ip:config/oc-ip:origin | openconfig-platform | https://github.com/sbarguil/Testing-framework/issues/47 | YES | YES | NO | A.1;A.2.1;A.2.2;A.2.3;A.2.4;A.2.5;A.2.6;A.2.7;A.2.8;A.3.1;A.3.2;A.3.3;A.8;A.9;A.10;lg-3;lg-4;lg-5;lg-9;Ig-10
if | subif | oc-ip:ip // oc-ip:prefix-length | CONFIG | if_subif_ip_prefix_length.xml | if_subif.yml | /interfaces/interface/subinterfaces/subinterface/oc-ip:ipv4/oc-ip:addresses/oc-ip:address/oc-ip:config/oc-ip:prefix-length - /interfaces/interface/subinterfaces/subinterface/oc-ip:ipv4/oc-ip:addresses/oc-ip:address/oc-ip:config/oc-ip:ip | openconfig-platform |  | YES | YES | NO | A.1;A.2.1;A.2.2;A.2.3;A.2.4;A.2.5;A.2.6;A.2.7;A.2.8;A.3.1;A.3.2;A.3.3;A.8;A.9;A.10;lg-3;lg-4;lg-5;lg-9;Ig-10
if | subif | oc-ip:dhcp-client | CONFIG | if_subif_dhcp_client.xml | if_subif.yml | /interfaces/interface/subinterfaces/subinterface/oc-ip:ipv4/oc-ip:config/oc-ip:dhcp-client | openconfig-platform | https://github.com/sbarguil/Testing-framework/issues/47 | YES | YES | NO | A.1;A.2.1;A.2.2;A.2.3;A.2.4;A.2.5;A.2.6;A.2.7;A.2.8;A.3.1;A.3.2;A.3.3;A.8;A.9;A.10;lg-3;lg-4;lg-5;lg-9;Ig-10
if | subif | oc-ip:mtu | CONFIG | if_subif_mtu.xml | if_subif.yml | /interfaces/interface/subinterfaces/subinterface/oc-ip:ipv4/oc-ip:config/oc-ip:mtu | openconfig-platform | https://github.com/sbarguil/Testing-framework/issues/47 | YES | YES | NO | A.1;A.2.1;A.2.2;A.2.3;A.2.4;A.2.5;A.2.6;A.2.7;A.2.8;A.3.1;A.3.2;A.3.3;A.8;A.9;A.10;lg-3;lg-4;lg-5;lg-9;Ig-10
if | subif | oc-vlan:vlan-id | CONFIG | if_subif_vlan_id.xml | if_subif.yml | /interfaces/interface/subinterfaces/subinterface/oc-vlan:vlan/oc-vlan:config/oc-vlan:vlan-id | openconfig-platform |  | YES | YES | NO | A.1;A.2.1;A.2.2;A.2.3;A.2.4;A.2.5;A.2.6;A.2.7;A.2.8;A.3.1;A.3.2;A.3.3;A.8;A.9;A.10;lg-3;lg-4;lg-5;lg-9;Ig-10
if | subif | oc-vlan:inner-vlan-id // oc-vlan:outer-vlan-id | CONFIG | if_subif_inner_outer_vlan_id.xml | if_subif.yml | /interfaces/interface/subinterfaces/subinterface/oc-vlan:vlan/oc-vlan:match/oc-vlan:double-tagged/oc-vlan:config/oc-vlan:inner-vlan-id - /interfaces/interface/subinterfaces/subinterface/oc-vlan:vlan/oc-vlan:match/oc-vlan:double-tagged/oc-vlan:config/oc-vlan:outer-vlan-id | openconfig-platform | Se prueba en conjunto con outer-vlan | YES | YES | NO | A.1;A.2.1;A.2.2;A.2.3;A.2.4;A.2.5;A.2.6;A.2.7;A.2.8;A.3.1;A.3.2;A.3.3;A.8;A.9;A.10;lg-3;lg-4;lg-5;lg-9;Ig-10
if | subif | oc-vlan:vlan-id | CONFIG | if_subif_match_vlan_id.xml | if_subif.yml | /interfaces/interface/subinterfaces/subinterface/oc-vlan:vlan/oc-vlan:match/oc-vlan:single-tagged/oc-vlan:config/oc-vlan:vlan-id | openconfig-platform | Es subif_match_vlan_id | YES | YES | NO | A.1;A.2.1;A.2.2;A.2.3;A.2.4;A.2.5;A.2.6;A.2.7;A.2.8;A.3.1;A.3.2;A.3.3;A.8;A.9;A.10;lg-3;lg-4;lg-5;lg-9;Ig-10
ni | config | description | CONFIG | ni_config_description.xml | ni_config.yml | /network-instances/network-instance/config/description | openconfig-network-instance |  | YES | YES | NO | A.1;A.2.1;A.2.2;A.2.3;A.2.4;A.2.5;A.2.6;A.2.7;A.2.8;A.3.1;A.3.2;A.3.3;A.8;A.9;A.10;lg-3;lg-4;lg-5;lg-9;Ig-10
ni | config | enabled | CONFIG | ni_config_enabled.xml | ni_config.yml | /network-instances/network-instance/config/enabled | openconfig-network-instance |  | YES | YES | NO | A.1;A.2.1;A.2.2;A.2.3;A.2.4;A.2.5;A.2.6;A.2.7;A.2.8;A.3.1;A.3.2;A.3.3;A.8;A.9;A.10;lg-3;lg-4;lg-5;lg-9;Ig-10
ni | config | enabled-address-families | CONFIG | ni_config_enabled_address_families.xml | ni_config.yml | /network-instances/network-instance/config/enabled-address-families | openconfig-network-instance |  | YES | YES | NO | A.1;A.2.1;A.2.2;A.2.3;A.2.4;A.2.5;A.2.6;A.2.7;A.2.8;A.3.1;A.3.2;A.3.3;A.8;A.9;A.10;lg-3;lg-4;lg-5;lg-9;Ig-10
ni | config | mtu | CONFIG | ni_config_mtu.xml | ni_config.yml | /network-instances/network-instance/config/mtu | openconfig-network-instance |  | YES | YES | NO | A.1;A.2.1;A.2.2;A.2.3;A.2.4;A.2.5;A.2.6;A.2.7;A.2.8;A.3.1;A.3.2;A.3.3;A.8;A.9;A.10;lg-3;lg-4;lg-5;lg-9;Ig-10
ni | config | name | CONFIG | ni_config_name.xml | ni_config.yml | /network-instances/network-instance/config/name | openconfig-network-instance | El name se usa en todos los xml para referirse a la ni en la que se modifica el parametro | YES | YES | NO | A.1;A.2.1;A.2.2;A.2.3;A.2.4;A.2.5;A.2.6;A.2.7;A.2.8;;A.8;A.9;A.10;lg-3;lg-4;lg-5;lg-9;Ig-10
ni | config | route-distinguisher | CONFIG | ni_config_route_distinguisher.xml | ni_config.yml | /network-instances/network-instance/config/route-distinguisher | openconfig-network-instance |  | YES | YES | NO | A.1;A.2.1;A.2.2;A.2.3;A.2.4;A.2.5;A.2.6;A.2.7;A.2.8;A.8;A.9;A.10;lg-3;lg-4;lg-5;lg-9;Ig-10
ni | config | router-id | CONFIG | ni_config_router_id.xml | ni_config.yml | /network-instances/network-instance/config/router-id | openconfig-network-instance |  | YES | YES | NO | A.1;A.2.1;A.2.2;A.2.3;A.2.4;A.2.5;A.2.6;A.2.7;A.2.8;A.8;A.9;A.10;lg-3;lg-4;lg-5;lg-9;Ig-10
ni | config | type | CONFIG | ni_config_type.xml | ni_config.yml | /network-instances/network-instance/config/type | openconfig-network-instance |  | YES | YES | NO | A.1;A.2.1;A.2.2;A.2.3;A.2.4;A.2.5;A.2.6;A.2.7;A.2.8;A.8;A.9;A.10;lg-3;lg-4;lg-5;lg-9;Ig-10
ni | connection_point | connection-point-id | CONFIG | ni_connection_point_connection_point_id.xml | ni_connection_point.yml | /network-instances/network-instance/connection-points/connection-point/config/connection-point-id | openconfig-network-instance |  | YES | YES | NO | A.3.1;A.3.2;A.3.3
ni | connection_point | endpoint-id | CONFIG | ni_connection_point_endpoint_id.xml | ni_connection_point.yml | /network-instances/network-instance/connection-points/connection-point/endpoints/endpoint/config/endpoint-id | openconfig-network-instance |  | YES | YES | NO | A.3.1;A.3.2;A.3.3
ni | connection_point | precedence | CONFIG | ni_connection_point_precedence.xml | ni_connection_point.yml | /network-instances/network-instance/connection-points/connection-point/endpoints/endpoint/config/precedence | openconfig-network-instance |  | YES | YES | NO | A.3.1;A.3.2;A.3.3
ni | connection_point | type | CONFIG | ni_connection_point_type.xml | ni_connection_point.yml | /network-instances/network-instance/connection-points/connection-point/endpoints/endpoint/config/type | openconfig-network-instance |  | YES | YES | NO | A.3.1;A.3.2;A.3.3
ni | connection_point | remote-system | CONFIG | ni_connection_point_remote_system.xml | ni_connection_point.yml | /network-instances/network-instance/connection-points/connection-point/endpoints/endpoint/remote/config/remote-system | openconfig-network-instance |  | YES | YES | NO | A.3.1;A.3.2;A.3.3
ni | connection_point | site-id | CONFIG | ni_connection_point_site_id.xml | ni_connection_point.yml | /network-instances/network-instance/connection-points/connection-point/endpoints/endpoint/remote/config/site-id | openconfig-network-instance |  | YES | YES | NO | A.3.1;A.3.2;A.3.3
ni | connection_point | virtual-circuit-identifier | CONFIG | ni_connection_point_virtual_circuit_identifier.xml | ni_connection_point.yml | /network-instances/network-instance/connection-points/connection-point/endpoints/endpoint/remote/config/virtual-circuit-identifier | openconfig-network-instance |  | YES | YES | NO | A.3.1;A.3.2;A.3.3
ni | encapsulation | encapsulation-type | CONFIG | ni_encapsulation_encapsulation_type.xml | ni_encapsulation.yml | /network-instances/network-instance/encapsulation/config/encapsulation-type | openconfig-network-instance | Permite MPLS y VxLAN ¿ aplicaría solo a las EVPN a tb al las LxVPN ? Parace que no | YES | YES | NO | A.1;A.2.1;A.2.2;A.2.3;A.2.4;A.2.5;A.2.6;A.2.7;A.2.8;A.3.1;A.3.2;A.3.3;A.8;A.9;A.10;lg-3;lg-4;lg-5;lg-9;Ig-10
ni | encapsulation | label-allocation-mode | CONFIG | ni_encapsulation_label_allocation_mode.xml | ni_encapsulation.yml | /network-instances/network-instance/encapsulation/config/label-allocation-mode | openconfig-network-instance |  | YES | YES | NO | A.1;A.2.1;A.2.2;A.2.3;A.2.4;A.2.5;A.2.6;A.2.7;A.2.8;A.3.1;A.3.2;A.3.3;A.8;A.9;A.10;lg-3;lg-4;lg-5;lg-9;Ig-10
ni | fdb | mac-aging-time | CONFIG | ni_fdb_mac_aging_time.xml | ni_fdb.yml | /network-instances/network-instance/fdb/config/mac-aging-time | openconfig-network-instance |  | YES | YES | NO | A.1;A.2.1;A.2.2;A.2.3;A.2.4;A.2.5;A.2.6;A.2.7;A.2.8;A.3.1;A.3.2;A.3.3;A.8;A.9;A.10;lg-3;lg-4;lg-5;lg-9;Ig-10
ni | fdb | mac-learning | CONFIG | ni_fdb_mac_learning.xml | ni_fdb.yml | /network-instances/network-instance/fdb/config/mac-learning | openconfig-network-instance |  | YES | YES | NO | A.1;A.2.1;A.2.2;A.2.3;A.2.4;A.2.5;A.2.6;A.2.7;A.2.8;A.3.1;A.3.2;A.3.3;A.8;A.9;A.10;lg-3;lg-4;lg-5;lg-9;Ig-10
ni | fdb | maximum-entries | CONFIG | ni_fdb_maximum_entries.xml | ni_fdb.yml | /network-instances/network-instance/fdb/config/maximum-entries | openconfig-network-instance |  | YES | YES | NO | A.1;A.2.1;A.2.2;A.2.3;A.2.4;A.2.5;A.2.6;A.2.7;A.2.8;A.3.1;A.3.2;A.3.3;A.8;A.9;A.10;lg-3;lg-4;lg-5;lg-9;Ig-10
ni | rt_policy | export-policy | CONFIG | ni_rt_policy_export_policy.xml | ni_rt_policy.yml | /network-instances/network-instance/inter-instance-policies/apply-policy/config/export-policy | openconfig-network-instance | https://github.com/sbarguil/Testing-framework/issues/59 | NO | NO | RFDev | A.1;A.2.1;A.2.2;A.2.3;A.2.4;A.2.5;A.2.6;A.2.7;A.2.8;A.8;A.9;A.10;lg-3;lg-4;lg-5;lg-9;Ig-10
ni | rt_policy | import-policy | CONFIG | ni_rt_policy_import_policy.xml | ni_rt_policy.yml | /network-instances/network-instance/inter-instance-policies/apply-policy/config/import-policy | openconfig-network-instance | https://github.com/sbarguil/Testing-framework/issues/59 | NO | NO | RFDev | A.1;A.2.1;A.2.2;A.2.3;A.2.4;A.2.5;A.2.6;A.2.7;A.2.8;A.8;A.9;A.10;lg-3;lg-4;lg-5;lg-9;Ig-10
ni | interface | id | CONFIG | ni_interface_id.xml | ni_interface.yml | /network-instances/network-instance/interfaces/interface/config/id | openconfig-network-instance |  | YES | YES | NO | A.1;A.2.1;A.2.2;A.2.3;A.2.4;A.2.5;A.2.6;A.2.7;A.2.8;A.3.1;A.3.2;A.3.3;A.8;A.9;A.10;lg-3;lg-4;lg-5;lg-9;Ig-10
ni | interface | interface | CONFIG | ni_interface_interface.xml | ni_interface.yml | /network-instances/network-instance/interfaces/interface/config/interface | openconfig-network-instance | https://github.com/sbarguil/Testing-framework/issues/58 | NO | NO | RFDev | A.1;A.2.1;A.2.2;A.2.3;A.2.4;A.2.5;A.2.6;A.2.7;A.2.8;A.3.1;A.3.2;A.3.3;A.8;A.9;A.10;lg-3;lg-4;lg-5;lg-9;Ig-10
ni | interface | subinterface | CONFIG | ni_interface_subinterface.xml | ni_interface.yml | /network-instances/network-instance/interfaces/interface/config/subinterface | openconfig-network-instance | https://github.com/sbarguil/Testing-framework/issues/58 | NO | NO | RFDev | A.1;A.2.1;A.2.2;A.2.3;A.2.4;A.2.5;A.2.6;A.2.7;A.2.8;A.3.1;A.3.2;A.3.3;A.8;A.9;A.10;lg-3;lg-4;lg-5;lg-9;Ig-10
ni | t_ldp | afi-name | CONFIG | ni_t_ldp_afi_name.xml | ni_t_ldp.yml | /network-instances/network-instance/mpls/signaling-protocols/ldp/targeted/address-families/address-family/config/afi-name | openconfig-network-instance | https://github.com/sbarguil/Testing-framework/issues/55 | YES | YES | NO
ni | t_ldp | enabled | CONFIG | ni_t_ldp_enabled.xml | ni_t_ldp.yml | /network-instances/network-instance/mpls/signaling-protocols/ldp/targeted/address-families/address-family/targets/target/config/enabled | openconfig-network-instance | https://github.com/sbarguil/Testing-framework/issues/55 | YES | YES | NO | lg-3;lg-4;lg-5;lg-9;Ig-10
ni | t_ldp | local-address | CONFIG | ni_t_ldp_local_address.xml | ni_t_ldp.yml | /network-instances/network-instance/mpls/signaling-protocols/ldp/targeted/address-families/address-family/targets/target/config/local-address | openconfig-network-instance | https://github.com/sbarguil/Testing-framework/issues/55 | YES | YES | NO | lg-3;lg-4;lg-5;lg-9;Ig-10
ni | t_ldp | remote-address | CONFIG | ni_t_ldp_remote_address.xml | ni_t_ldp.yml | /network-instances/network-instance/mpls/signaling-protocols/ldp/targeted/address-families/address-family/targets/target/config/remote-address | openconfig-network-instance | https://github.com/sbarguil/Testing-framework/issues/55 | YES | YES | NO | lg-3;lg-4;lg-5;lg-9;Ig-10
ni | bgp | as | CONFIG | ni_bgp_as.xml | ni_bgp.yml | /network-instances/network-instance/protocols/protocol/bgp/global/config/as | openconfig-network-instance |  | YES | YES | NO | A.2.1;A.2.2;A.2.4;A.2.8;A.4.1;A.4.6;A.8;A.9;A.10;A.2.5;lg-3;lg-4;lg-5;lg-9;Ig-10
ni | bgp | router-id | CONFIG | ni_bgp_router_id.xml | ni_bgp.yml | /network-instances/network-instance/protocols/protocol/bgp/global/config/router-id | openconfig-network-instance |  | YES | YES | NO | A.2.1;A.2.2;A.2.4;A.2.8;A.4.1;A.4.6;A.8;A.9;A.10;A.2.5;lg-3;lg-4;lg-5;lg-9;Ig-10
ni | bgp | export-policy | CONFIG | ni_bgp_export_policy.xml | ni_bgp.yml | /network-instances/network-instance/protocols/protocol/bgp/neighbors/neighbor/apply-policy/config/export-policy | openconfig-network-instance | https://github.com/sbarguil/Testing-framework/issues/57 | YES | NO | RFDev | A.2.1;A.2.2;A.2.4;A.2.8;A.4.1;A.4.6;A.8;A.9;A.10;A.2.5;lg-3;lg-4;lg-5;lg-9;Ig-10
ni | bgp | import-policy | CONFIG | ni_bgp_import_policy.xml | ni_bgp.yml | /network-instances/network-instance/protocols/protocol/bgp/neighbors/neighbor/apply-policy/config/import-policy | openconfig-network-instance | https://github.com/sbarguil/Testing-framework/issues/57 | YES | NO | RFDev | A.2.1;A.2.2;A.2.4;A.2.8;A.4.1;A.4.6;A.8;A.9;A.10;A.2.5;lg-3;lg-4;lg-5;lg-9;Ig-10
ni | bgp | description | CONFIG | ni_bgp_description.xml | ni_bgp.yml | /network-instances/network-instance/protocols/protocol/bgp/neighbors/neighbor/config/description | openconfig-network-instance |  | YES | YES | NO | A.2.1;A.2.2;A.2.4;A.2.8;A.4.1;A.4.6;A.8;A.9;A.10;A.2.5;lg-3;lg-4;lg-5;lg-9;Ig-10
ni | bgp | local-as | CONFIG | ni_bgp_local_as.xml | ni_bgp.yml | /network-instances/network-instance/protocols/protocol/bgp/neighbors/neighbor/config/local-as | openconfig-network-instance |  | YES | YES | NO | A.2.1;A.2.2;A.2.4;A.2.8;A.4.1;A.4.6;A.8;A.9;A.10;A.2.5;lg-3;lg-4;lg-5;lg-9;Ig-10
ni | bgp | neighbor-address | CONFIG | ni_bgp_neighbor_address.xml | ni_bgp.yml | /network-instances/network-instance/protocols/protocol/bgp/neighbors/neighbor/config/neighbor-address | openconfig-network-instance |  | YES | YES | NO | A.2.1;A.2.2;A.2.4;A.2.8;A.4.1;A.4.6;A.8;A.9;A.10;A.2.5;lg-3;lg-4;lg-5;lg-9;Ig-10
ni | bgp | peer-as | CONFIG | ni_bgp_peer_as.xml | ni_bgp.yml | /network-instances/network-instance/protocols/protocol/bgp/neighbors/neighbor/config/peer-as | openconfig-network-instance |  | YES | YES | NO | A.2.1;A.2.2;A.2.4;A.2.8;A.4.1;A.4.6;A.8;A.9;A.10;A.2.5;lg-3;lg-4;lg-5;lg-9;Ig-10
ni | bgp | peer-type | CONFIG | ni_bgp_peer_type.xml | ni_bgp.yml | /network-instances/network-instance/protocols/protocol/bgp/neighbors/neighbor/config/peer-type | openconfig-network-instance |  | YES | YES | NO | A.2.1;A.2.2;A.2.4;A.2.8;A.4.1;A.4.6;A.8;A.9;A.10;A.2.5;lg-3;lg-4;lg-5;lg-9;Ig-10
ni | bgp | remove-private-as | CONFIG | ni_bgp_remove_private_as.xml | ni_bgp.yml | /network-instances/network-instance/protocols/protocol/bgp/neighbors/neighbor/config/remove-private-as | openconfig-network-instance |  | YES | YES | NO | A.2.1;A.2.2;A.2.4;A.2.8;A.4.1;A.4.6;A.8;A.9;A.10;A.2.5;lg-3;lg-4;lg-5;lg-9;Ig-10
ni | bgp | enabled | CONFIG | ni_bgp_enabled.xml | ni_bgp.yml | /network-instances/network-instance/protocols/protocol/bgp/neighbors/neighbor/ebgp-multihop/config/enabled | openconfig-network-instance |  | YES | YES | NO | A.2.1;A.2.2;A.2.4;A.2.8;A.4.1;A.4.6;A.8;A.9;A.10;A.2.5;lg-3;lg-4;lg-5;lg-9;Ig-10
ni | bgp | multihop-ttl | CONFIG | ni_bgp_multihop_ttl.xml | ni_bgp.yml | /network-instances/network-instance/protocols/protocol/bgp/neighbors/neighbor/ebgp-multihop/config/multihop-ttl | openconfig-network-instance |  | YES | YES | NO | A.2.1;A.2.2;A.2.4;A.2.8;A.4.1;A.4.6;A.8;A.9;A.10;A.2.5;lg-3;lg-4;lg-5;lg-9;Ig-10
ni | protocol_instances | enabled | CONFIG | ni_protocol_instances_enabled.xml | ni_protocol_instances.yml | /network-instances/network-instance/protocols/protocol/config/enabled | openconfig-network-instance |  | YES | YES | NO | A.1;A.2.1;A.2.2;A.2.3;A.2.4;A.2.5;A.2.6;A.2.7;A.2.8;A.3.1;A.3.2;A.3.3;A.8;A.9;A.10;lg-3;lg-4;lg-5;lg-9;Ig-10
ni | protocol_instances | name // identifier | CONFIG | ni_protocol_instances_creation.xml | ni_protocol_instances.yml | /network-instances/network-instance/protocols/protocol/config/identifier - /network-instances/network-instance/protocols/protocol/config/name | openconfig-network-instance | Tested in the same test with name | YES | YES | NO | A.1;A.2.1;A.2.2;A.2.3;A.2.4;A.2.5;A.2.6;A.2.7;A.2.8;A.3.1;A.3.2;A.3.3;A.8;A.9;A.10;lg-3;lg-4;lg-5;lg-9;Ig-10
ni | ospf | identifier | CONFIG | ni_ospf_identifier.xml | ni_ospf.yml | /network-instances/network-instance/protocols/protocol/ospfv2/areas/area/config/identifier | openconfig-network-instance |  | YES | YES | NO | A.2.5;lg-3;lg-4;lg-5;lg-9;Ig-10
ni | ospf | authentication- | CONFIG | ni_ospf_authentication_type.xml | ni_ospf.yml | /network-instances/network-instance/protocols/protocol/ospfv2/areas/area/interfaces/interface/config/authentication- | openconfig-network-instance |  | YES | YES | NO | A.2.5;lg-3;lg-4;lg-5;lg-9;Ig-10
ni | ospf | id | CONFIG | ni_ospf_id.xml | ni_ospf.yml | /network-instances/network-instance/protocols/protocol/ospfv2/areas/area/interfaces/interface/config/id | openconfig-network-instance |  | YES | YES | NO | A.2.5;lg-3;lg-4;lg-5;lg-9;Ig-10
ni | ospf | network-type | CONFIG | ni_ospf_network_type.xml | ni_ospf.yml | /network-instances/network-instance/protocols/protocol/ospfv2/areas/area/interfaces/interface/config/network-type | openconfig-network-instance |  | YES | YES | NO | A.2.5;lg-3;lg-4;lg-5;lg-9;Ig-10
ni | ospf | passive | CONFIG | ni_ospf_passive.xml | ni_ospf.yml | /network-instances/network-instance/protocols/protocol/ospfv2/areas/area/interfaces/interface/config/passive | openconfig-network-instance |  | YES | YES | NO | A.2.5;lg-3;lg-4;lg-5;lg-9;Ig-10
ni | ospf | interface | CONFIG | ni_ospf_interface.xml | ni_ospf.yml | /network-instances/network-instance/protocols/protocol/ospfv2/areas/area/interfaces/interface/interface-ref/config/interface | openconfig-network-instance |  | YES | YES | NO | A.2.5;lg-3;lg-4;lg-5;lg-9;Ig-10
ni | ospf | subinterface | CONFIG | ni_ospf_subinterface.xml | ni_ospf.yml | /network-instances/network-instance/protocols/protocol/ospfv2/areas/area/interfaces/interface/interface-ref/config/subinterface | openconfig-network-instance | https://github.com/sbarguil/Testing-framework/issues/62 | YES | YES | RFDev | A.2.5;lg-3;lg-4;lg-5;lg-9;Ig-10
ni | ospf | router-id | CONFIG | ni_ospf_router_id.xml | ni_ospf.yml | /network-instances/network-instance/protocols/protocol/ospfv2/global/config/router-id | openconfig-network-instance |  | YES | YES | NO | A.2.5;lg-3;lg-4;lg-5;lg-9;Ig-10
ni | static | prefix | CONFIG | ni_static_prefix.xml | ni_static.yml | /network-instances/network-instance/protocols/protocol/static-routes/static/config/prefix | openconfig-network-instance |  | YES | YES | NO | A.1;A.2.3;A.2.6;A.2.7;lg-3;lg-4;lg-5;lg-9;Ig-10
ni | static | metric | CONFIG | ni_metric.xml | ni_static.yml | /network-instances/network-instance/protocols/protocol/static-routes/static/next-hops/next-hop/config/metric | openconfig-network-instance |  | YES | YES | NO | A.1;A.2.3;A.2.6;A.2.7;lg-3;lg-4;lg-5;lg-9;Ig-10
ni | static | next-hop | CONFIG | ni_next_hop.xml | ni_static.yml | /network-instances/network-instance/protocols/protocol/static-routes/static/next-hops/next-hop/config/next-hop | openconfig-network-instance |  | YES | YES | NO | A.1;A.2.3;A.2.6;A.2.7;lg-3;lg-4;lg-5;lg-9;Ig-10
ni | protocol_tables | address-family // protocol | CONFIG | ni_protocols_tables_creation.xml | ni_protocol_tables.yml | /network-instances/network-instance/tables/table/config/address-family - /network-instances/network-instance/tables/table/config/protocol | openconfig-network-instance | Tested at the same time with protocol | YES | YES | NO | A.1;A.2.1;A.2.2;A.2.3;A.2.4;A.2.5;A.2.6;A.2.7;A.2.8;A.3.1;A.3.2;A.3.3;A.8;A.9;A.10;lg-3;lg-4;lg-5;lg-9;Ig-10
ni | protocol_tables | address-family // dst-protocol // src-protocol | CONFIG | ni_protocol_tables_connection.xml | ni_protocol_tables.yml | /network-instances/network-instance/table-connections/table-connection/config/address-family - /network-instances/network-instance/table-connections/table-connection/config/dst-protocol - /network-instances/network-instance/table-connections/table-connection/config/src-protocol | openconfig-network-instance | Tested at the same time with address-family, dst-protocol, src-protocol | YES | YES | NO | A.1;A.2.1;A.2.2;A.2.3;A.2.4;A.2.5;A.2.6;A.2.7;A.2.8;A.3.1;A.3.2;A.3.3;A.8;A.9;A.10;lg-3;lg-4;lg-5;lg-9;Ig-10
ni | protocol_tables | default-import-policy | CONFIG | ni_protocol_tables_connection_default_import_policy.xml | ni_protocol_tables.yml | /network-instances/network-instance/table-connections/table-connection/config/default-import-policy | openconfig-network-instance |  | YES | YES | NO | A.1;A.2.1;A.2.2;A.2.3;A.2.4;A.2.5;A.2.6;A.2.7;A.2.8;A.3.1;A.3.2;A.3.3;A.8;A.9;A.10;lg-3;lg-4;lg-5;lg-9;Ig-10
ni | protocol_tables | import-policy | CONFIG | ni_protocol_tables_connection_import_policy.xml | ni_protocol_tables.yml | /network-instances/network-instance/table-connections/table-connection/config/import-policy | openconfig-network-instance | https://github.com/sbarguil/Testing-framework/issues/65 | YES | NO | RFDev | A.1;A.2.1;A.2.2;A.2.3;A.2.4;A.2.5;A.2.6;A.2.7;A.2.8;A.3.1;A.3.2;A.3.3;A.8;A.9;A.10;lg-3;lg-4;lg-5;lg-9;Ig-10
qos | queue | name | CONFIG | qos_queue_name.xml | qos_queue.yml | /qos/queues/queue/config/name | openconfig-qos.yang |  | YES | YES | NO | A.1;A.2.1;A.2.2;A.2.3;A.2.4;A.2.5;A.2.6;A.2.7;A.2.8;A.3.1;A.3.2;A.3.3;A.8;A.9;A.10;lg-3;lg-4;lg-5;lg-9;Ig-10
qos | queue | maxth | CONFIG | qos_queue_maxth.xml | qos_queue.yml | /qos/queues/queue/red/config/maxth | openconfig-qos.yang |  | YES | YES | NO | A.1;A.2.1;A.2.2;A.2.3;A.2.4;A.2.5;A.2.6;A.2.7;A.2.8;A.3.1;A.3.2;A.3.3;A.8;A.9;A.10;lg-3;lg-4;lg-5;lg-9;Ig-10
qos | queue | minth | CONFIG | qos_queue_minth.xml | qos_queue.yml | /qos/queues/queue/red/config/minth | openconfig-qos.yang |  | YES | YES | NO | A.1;A.2.1;A.2.2;A.2.3;A.2.4;A.2.5;A.2.6;A.2.7;A.2.8;A.3.1;A.3.2;A.3.3;A.8;A.9;A.10;lg-3;lg-4;lg-5;lg-9;Ig-10
qos | scheduler | name | CONFIG | qos_scheduler_policy_name.xml | qos_scheduler.yml | /qos/scheduler-policies/scheduler-policy/config/name | openconfig-qos.yang |  | YES | YES | NO | A.1;A.2.1;A.2.2;A.2.3;A.2.4;A.2.5;A.2.6;A.2.7;A.2.8;A.3.1;A.3.2;A.3.3;A.8;A.9;A.10;lg-3;lg-4;lg-5;lg-9;Ig-10
qos | scheduler | sequence | CONFIG | qos_scheduler_sequence.xml | qos_scheduler.yml | /qos/scheduler-policies/scheduler-policy/schedulers/scheduler/config/sequence | openconfig-qos.yang |  | YES | YES | NO | A.1;A.2.1;A.2.2;A.2.3;A.2.4;A.2.5;A.2.6;A.2.7;A.2.8;A.3.1;A.3.2;A.3.3;A.8;A.9;A.10;lg-3;lg-4;lg-5;lg-9;Ig-10
qos | scheduler | id | CONFIG | qos_scheduler_id.xml | qos_scheduler.yml | /qos/scheduler-policies/scheduler-policy/schedulers/scheduler/inputs/input/config/id | openconfig-qos.yang |  | YES | YES | NO | A.1;A.2.1;A.2.2;A.2.3;A.2.4;A.2.5;A.2.6;A.2.7;A.2.8;A.3.1;A.3.2;A.3.3;A.8;A.9;A.10;lg-3;lg-4;lg-5;lg-9;Ig-10
qos | scheduler | queue | CONFIG | qos_scheduler_queue.xml | qos_scheduler.yml | /qos/scheduler-policies/scheduler-policy/schedulers/scheduler/inputs/input/config/queue | openconfig-qos.yang | https://github.com/sbarguil/Testing-framework/issues/68 | YES | YES | RFDev | A.1;A.2.1;A.2.2;A.2.3;A.2.4;A.2.5;A.2.6;A.2.7;A.2.8;A.3.1;A.3.2;A.3.3;A.8;A.9;A.10;lg-3;lg-4;lg-5;lg-9;Ig-10
qos | scheduler | weight | CONFIG | qos_scheduler_weight.xml | qos_scheduler.yml | /qos/scheduler-policies/scheduler-policy/schedulers/scheduler/inputs/input/config/weight | openconfig-qos.yang |  | YES | YES | NO | A.1;A.2.1;A.2.2;A.2.3;A.2.4;A.2.5;A.2.6;A.2.7;A.2.8;A.3.1;A.3.2;A.3.3;A.8;A.9;A.10;lg-3;lg-4;lg-5;lg-9;Ig-10
qos | scheduler | cir | CONFIG | qos_scheduler_cir.xml | qos_scheduler.yml | /qos/scheduler-policies/scheduler-policy/schedulers/scheduler/one-rate-two-color/config/cir | openconfig-qos.yang |  | YES | YES | NO | A.1;A.2.1;A.2.2;A.2.3;A.2.4;A.2.5;A.2.6;A.2.7;A.2.8;A.3.1;A.3.2;A.3.3;A.8;A.9;A.10;lg-3;lg-4;lg-5;lg-9;Ig-10
qos | scheduler | bc | CONFIG | qos_scheduler_bc.xml | qos_scheduler.yml | /qos/scheduler-policies/scheduler-policy/schedulers/scheduler/one-rate-two-color/config/bc | openconfig-qos.yang |  | YES | YES | NO | A.1;A.2.1;A.2.2;A.2.3;A.2.4;A.2.5;A.2.6;A.2.7;A.2.8;A.3.1;A.3.2;A.3.3;A.8;A.9;A.10;lg-3;lg-4;lg-5;lg-9;Ig-10
qos | scheduler | max-queue-depth-bytes | CONFIG | qos_scheduler_max_queue_depth_bytes.xml | qos_scheduler.yml | /qos/scheduler-policies/scheduler-policy/schedulers/scheduler/one-rate-two-color/config/max-queue-depth-bytes | openconfig-qos.yang |  | YES | YES | NO | A.1;A.2.1;A.2.2;A.2.3;A.2.4;A.2.5;A.2.6;A.2.7;A.2.8;A.3.1;A.3.2;A.3.3;A.8;A.9;A.10;lg-3;lg-4;lg-5;lg-9;Ig-10
rp | community_def | oc-bgp-pol:ext-community-member | CONFIG | rp_community_def_ext_community_member.xml | rp_community_def.yml | /routing-policy/defined-sets/oc-bgp-pol:bgp-defined-sets/oc-bgp-pol:ext-community-sets/oc-bgp-pol:ext-community-set/oc-bgp-pol:config/oc-bgp-pol:ext-community-member | openconfig-routing-policy |  | YES | YES | NO | A.1;A.2.1;A.2.2;A.2.3;A.2.4;A.2.5;A.2.6;A.2.7;A.2.8;A.3.1;A.3.2;A.3.3;A.8;A.9;A.10;lg-3;lg-4;lg-5;lg-9;Ig-10
rp | community_def | oc-bgp-pol:ext-community-set-name | CONFIG | rp_community_def_ext_community_set_name.xml | rp_community_def.yml | /routing-policy/defined-sets/oc-bgp-pol:bgp-defined-sets/oc-bgp-pol:ext-community-sets/oc-bgp-pol:ext-community-set/oc-bgp-pol:config/oc-bgp-pol:ext-community-set-name | openconfig-routing-policy |  | YES | YES | NO | A.1;A.2.1;A.2.2;A.2.3;A.2.4;A.2.5;A.2.6;A.2.7;A.2.8;A.3.1;A.3.2;A.3.3;A.8;A.9;A.10;lg-3;lg-4;lg-5;lg-9;Ig-10
rp | policy_def | name | CONFIG | rp_policy_def_name.xml | rp_policy_def.yml | /routing-policy/policy-definitions/policy-definition/config/name | openconfig-routing-policy |  | YES | YES | NO | A.1;A.2.1;A.2.2;A.2.3;A.2.4;A.2.5;A.2.6;A.2.7;A.2.8;A.3.1;A.3.2;A.3.3;A.8;A.9;A.10;lg-3;lg-4;lg-5;lg-9;Ig-10
rp | policy_def | policy-result | CONFIG | rp_policy_def_policy_result.xml | rp_policy_def.yml | /routing-policy/policy-definitions/policy-definition/statements/statement/actions/config/policy-result | openconfig-routing-policy |  | YES | YES | NO | A.1;A.2.1;A.2.2;A.2.3;A.2.4;A.2.5;A.2.6;A.2.7;A.2.8;A.3.1;A.3.2;A.3.3;A.8;A.9;A.10;lg-3;lg-4;lg-5;lg-9;Ig-10
rp | policy_def | install-protocol-eq | CONFIG | rp_policy_def_install_protocol_eq.xml | rp_policy_def.yml | /routing-policy/policy-definitions/policy-definition/statements/statement/conditions/config/install-protocol-eq | openconfig-routing-policy |  | YES | YES | NO | A.1;A.2.1;A.2.2;A.2.3;A.2.4;A.2.5;A.2.6;A.2.7;A.2.8;A.3.1;A.3.2;A.3.3;A.8;A.9;A.10;lg-3;lg-4;lg-5;lg-9;Ig-10
rp | policy_def | oc-bgp-pol:ext-community-set | CONFIG | rp_policy_def_ext_community_set.xml | rp_policy_def.yml | /routing-policy/policy-definitions/policy-definition/statements/statement/conditions/oc-bgp-pol:bgp-conditions/oc-bgp-pol:match-ext-community-set/oc-bgp-pol:config/oc-bgp-pol:ext-community-set | openconfig-routing-policy |  | YES | YES | RFDev | A.1;A.2.1;A.2.2;A.2.3;A.2.4;A.2.5;A.2.6;A.2.7;A.2.8;A.3.1;A.3.2;A.3.3;A.8;A.9;A.10;lg-3;lg-4;lg-5;lg-9;Ig-10
rp | policy_def | oc-bgp-pol:match-set-options // oc-bgp-pol:ext-community-set | CONFIG | rp_policy_def_match_set_options.xml | rp_policy_def.yml | /routing-policy/policy-definitions/policy-definition/statements/statement/conditions/oc-bgp-pol:bgp-conditions/oc-bgp-pol:match-ext-community-set/oc-bgp-pol:config/oc-bgp-pol:match-set-options – /routing-policy/policy-definitions/policy-definition/statements/statement/conditions/oc-bgp-pol:bgp-conditions/oc-bgp-pol:match-ext-community-set/oc-bgp-pol:config/oc-bgp-pol:ext-community-set | openconfig-routing-policy |  | YES | YES | RFDev | A.1;A.2.1;A.2.2;A.2.3;A.2.4;A.2.5;A.2.6;A.2.7;A.2.8;A.3.1;A.3.2;A.3.3;A.8;A.9;A.10;lg-3;lg-4;lg-5;lg-9;Ig-10
rp | policy_def | name | CONFIG | rp_policy_def_name.xml | rp_policy_def.yml | /routing-policy/policy-definitions/policy-definition/statements/statement/config/name | openconfig-routing-policy | Tested at the same time with name | YES | YES | NO | A.1;A.2.1;A.2.2;A.2.3;A.2.4;A.2.5;A.2.6;A.2.7;A.2.8;A.3.1;A.3.2;A.3.3;A.8;A.9;A.10;lg-3;lg-4;lg-5;lg-9;Ig-10
Note on E119: Carlos Rodriguez Campos (COMMS-EGM): Este xml es unico para crear la instancia, ya que los dos parametros son de tipo key/mandatory y deben ir juntos
Note on E132: Carlos Rodriguez Campos (COMMS-EGM): Este xml es unico para crear la conexión entre tablas, ya que los 3 parametros son de tipo key/mandatory y deben ir juntos

## UC List
UC ID | UC name | Categoy | Protocol
A.1 | L3VPN for 3G/4G Fusion Services. [L3VPN/Dot1Q/None/None] | Service Provisioning | None
A.2.1 | L3VPN for Enterprise (1) [L3VPN/[None¦Dot1Q¦QinQ]/BGP/Overwritting] | Service Provisioning | BGP
A.2.2 | L3VPN for Enterprise (2) [L3VPN/[None¦Dot1Q¦QinQ]/BGP [multi-hop, static]/Overwritting] | Service Provisioning | BGP
A.2.3 | L3VPN for Enterprise (3) [L3VPN/Loopback/None/None] | Service Provisioning | None
A.2.4 | L3VPN for Enterprise (4) [L3VPN/ipipe/BGP[i]/None] | Service Provisioning | BGP
A.2.5 | L3VPN for Enterprise (5) [L3VPN/[None¦Dot1Q¦QinQ]/OSPF/Overwritting] | Service Provisioning | OSPF
A.2.6 | L3VPN for Enterprise (6) [L2VPN/[None¦Dot1Q¦QinQ]/None/Overwritting] | Service Provisioning | None
A.2.7 | L3VPN Lite for management/testing/enterprise [L3VPN/null/null/null] | Service Provisioning | None
A.2.8 | L3VPN for Enterprise (8) [L3VPN/Epipe/BGP[i]/None] | Service Provisioning | BGP
A.3.1 | L2VPN for Enterprise (1) [L2VPN/[None¦Dot1Q¦QinQ]/None/Overwritting] | Service Provisioning | None
A.3.2 | L2VPN for Enterprise (2) [L2VPN/MesHSDP/None/None] | Service Provisioning | None
A.3.3 | L2VPN for Enterpise (3) [VLL/[None¦Dot1Q¦QinQ]/None/None] | Service Provisioning | None
A.4.1 | Internet Service for enterprise | Service Provisioning | BGP
A.4.6 | Multicast service for IPTV - PE CE Signalling | Service Provisioning | BGP
A.8 | L3VPN: Double Link in single PE in active/backup | Service Provisioning | BGP
A.9 | L3VPN: Double Link in single PE in load Balance | Service Provisioning | BGP
A.10 | L3VPN: Single access to double PE in backup model | Service Provisioning | BGP
lg-8 | Provisión de EVPN based on L2NM (Create, Delete, Modify) | Service Provisioning
B.1 | L3VPN Service deletion | Service Provisioning
B.2 | L3VPN Service endpoint deletion | Service Provisioning
B.3 | L2VPN Service deletion | Service Provisioning
B.4 | L2VPN Service endpoint deletion | Service Provisioning
B.5 | L3VPN Interface Params Modification | Service Provisioning
B.6 | L3VPN CE-PE Routing Params Modification | Service Provisioning
B.7 | L3VPN Profiles Creation / Modification (ACLs, forwarding profile, routing profiles) | Service Provisioning
B.8 | L2VPN Interface Params Modification | Service Provisioning
B.9 | L2VPN Profiles Creation / Modification (ACLs, forwarding profile, routing profiles) | Service Provisioning
C.1 | Retrieve all L3VPNs | Inventory
C.2 | Retrieve all L2VPNs | Inventory
C.3 | Query information of existing L3VPN and L2VPN (A.1, A2.X and A3.X use cases) | Inventory
C.4 | Retrive HW [Physical] Inventory | Inventory
C.5 | Retrive logical [Interfaces] Inventory | Inventory
C.6 | Retrive logical [Resources] Inventory | Inventory
C.7 | Retrive logical [Protocols] Inventory | Inventory
C.8 | Obtain and export of end to end ip topology using ip domain controllers (IGP Topology) | Topology and discovery
C.9 | Obtain and export of L2 topology using ip domain controllers (ethernet links between routers) | Topology and discovery
C.10 | Export potential service end points in IP topology (UNI Topology) | Topology and discovery
C.11 | Service mapping (L2/L3VPN over IP/MPLS tunnels) Discover PCC-initiated Tunnels associated to a VPN | Topology and discovery
C.15 | Obtain and export iBGP, EBGP MP-BGP (all families) topology using IP domain controllers | Topology and discovery
C.16 | Obtain and export multicast MDT topology using IP domain controllers | Topology and discovery
C.17 | Obtain and export transport/service tunnel (SDPs/LSPs) topology using IP domain controllers | Topology and discovery
D.1 | LSP create, modify and delete (no constraints) | Traffic Engineering
D.2.A | LSP create, modify and delete with constraines (delay, bandwidth and hop count) Signaling: RSVP | Traffic Engineering
D.2.B | LSP create, modify and delete with constraines (delay, bandwidth and hop count) Signaling: SR | Traffic Engineering
D.2.C | LSP create, modify and delete with constraines (delay, bandwidth and hop count) Signaling: Explicit Path | Traffic Engineering
D.2.D | LSP create, modify and delete with constraines (delay, bandwidth and hop count) Protection: Redundancy 1+1 | Traffic Engineering
D.2.E | LSP create, modify and delete with constraines (delay, bandwidth and hop count) Protection: Redundancy 1+n | Traffic Engineering
D.2.F | LSP create, modify and delete with constraines (delay, bandwidth and hop count) Protection: Resiliency | Traffic Engineering
lg-3 | HL2 device comissioning | Network creation
lg-4 | HL1 device comissioning | Network creation
lg-5 | HL3 device comissioning | Network creation
lg-9 | HL4 device comissioning | Network creation
lg-10 | HL5 device comissioning | Network creation
F1 | Network infraestructure configuration (interfaces, ports, ACLs, profiles, rebooting..) | Network creation
E.2 | Reporting performance information [Node: CPU, Temp, Memory ] | Performance and Fault mgmt.
E.6 | Reporting performance information [Interface: Counters, Packets, Errors] | Performance and Fault mgmt.
E.7 | Reporting telemetry information [Links: Occupation] | Performance and Fault mgmt.
G.1 | Sending network events/alarms to Fault Management OSS [Node Alarms] | Performance and Fault mgmt.
G.3 | Sending network events/alarms to Fault Management OSS [Interface Alarms]. | Performance and Fault mgmt.
A.7 | Constraint Pre-calculation for Service Feasibility (Enterprise/Mobile) | Service Provisioning

## Sheet1
A.1 | A.1 | A.2.1 | A.2.2 | A.2.3 | A.2.4 | A.2.5 | A.2.6 | A.2.7 | A.2.8 | A.3.1 | A.3.2 | A.3.3 | A.8 | A.9 | A.10
A.2.1 | A.1; | A.2.1; | A.2.2; | A.2.3; | A.2.4; | A.2.5; | A.2.6; | A.2.7; | A.2.8; | A.3.1; | A.3.2; | A.3.3; | A.8; | A.9; | A.10;
A.2.2 | A.1;A.2.1;A.2.2;A.2.3;A.2.4;A.2.5;A.2.6;A.2.7;A.2.8;A.3.1;A.3.2;A.3.3;A.8;A.9;A.10;
A.2.3
A.2.4
A.2.5
A.2.6 | A.2.1 | A.2.2 | A.2.4 | A.2.8 | A.4.1 | A.4.6 | A.8 | A.9 | A.10
A.2.7 | A.2.1; | A.2.2; | A.2.4; | A.2.8; | A.4.1; | A.4.6; | A.8; | A.9; | A.10;
A.2.8 | A.2.1;A.2.2;A.2.4;A.2.8;A.4.1;A.4.6;A.8;A.9;A.10;
A.3.1
A.3.2 | A.1 | A.2.3 | A.2.6 | A.2.7
A.3.3 | A.1; | A.2.3; | A.2.6; | A.2.7;
A.8 | A.1;A.2.3;A.2.6;A.2.7;
A.9
A.10